## Sheet1
Column | name | ID | description | category | reverseScale | Breakpoints | Additional notes
A |  | City |  |  |  |  | City names
B |  | lon |  |  |  |  | Longitude
C |  | lat |  |  |  |  | Latitude
D |  | laccPriority |  |  |  |  | LACC priority cities for "Highlight" switch in Dashboard Option
E | People | population | Size of urban population according to UNPD 2015 projection. | cityPopulation
F | -- SOURCE WATERSHED -- | [5 empty] | For the kludge…
G | Groundwater (%) | groundwater | Proportion of city supply from groundwater sources. | sourceWater
H | Surface Water (%) | surface | Proportion of city supply from surface sources | sourceWater
I | Desalination/Other (%) | desalinationOther | Proportion of city supply from desalination or other sources (e.g., recycled water use, rainwater harvesting). | sourceWater
J | Annual Water Stress Category | annualStressCategory |  | quantityRisk
K | Annual Water Stress | annualStress | A measurement of the water stress of surface water sources, defined as the ratio of water withdrawn to water available. Higher values indicate that a large proportion of the available water is used for human uses, and indicates a basin with water stress. Values above 0.4 are stressed, by convention. Not applicable means city receives >50% from non-surface water sources. | quantityRisk |  | 0.4 and above is "Stressed" | "Not applicable" should be its own category on the left-hand side
L | Seasonal Water Stress Category | seasonalStressCategory |  | quantityRisk
M | Seasonal Water Stress | seasonalStress | A measurement of low-flow water stress of surface water sources representing the amount of river flow that is exceeded 90% of the time (and hence river flow is less than this threshold 10% of the time). The Q90 value (expressed as an annual rate, km3/yr) was divided by the rate of withdrawals (expressed also as an annual rate, km3/yr) to calculate the low-flow water quantity risk. Values above 0.4 are stressed, by convention. Not applicable means city receives >50% from non-surface water sources. | quantityRisk |  | 0.4 and above is "Stressed" | "Not applicable" should be its own category on the left-hand side
N | Annual Phosphorous Yield Category | pYieldCategory |  | qualityRisk
O | Annual Phosphorous Yield (kg/km^2) | pYield | The amount of phosphorus in surface waters, based off of estimates of phosphorus yield, Higher levels of phosphorus and other nutrients are associated with greater water treatment costs for cities. | qualityRisk |  | Sources are categorized into three categories, based on the phosphorus yield in kg/km2. Low (< 0.019), Medium (0.019-0.2275), High (> 0.2275). Not applicable means that the source is not a surface source.
P | Annual Sediment Yield Category | sedYieldCategory |  | qualityRisk
Q | Annual Sediment Yield (tons/km^2) | sedYield | The amount of sediment in surface waters, based off of estimates of sediment yield, Higher levels of sediment is associated with greater water treatment costs for cities. | qualityRisk |  | Sources are categorized into three categories, based on the sediment yield in tonnes/km2. Low (< 25), Medium (25-225), High (> 225). Not applicable means that the source is not a surface source.
R | Return on Investment Category | roiCategory |  | qualityOpportunity |  |  | "Insufficient Scope" should be its own category on the far left. This value gets assigned if the category field says this, regardless of whether a numerical value is present.
S | Return on Investment | roi | FILL IN | qualityOpportunity |  | FILL IN | "Insufficient Scope" should be its own category on the far left. This value gets assigned if the category field says this, regardless of whether a numerical value is present.
T | Forest Protection: Phosphorous Category | forestProtectionPhospCategory |  | qualityOpportunity |  |  | "Insufficient Scope" should be its own category on the far left. This value gets assigned if the category field says this, regardless of whether a numerical value is present.
U | Forest Protection: Phosphorous | forestProtectionPhosp | The area of forestland that would have to be protected in upstream watersheds to reduce the future phosphorous risk by 10%. Forest protection involves designating forest as protected from development or other human land-uses. Protected forests prevent sedimentation and phosphorus from getting into cities’ watersheds. Lower numbers are better, since you get the 10% reduction for less work. | qualityOpportunity | Yes | High potential (< 1000 hectares), Medium potential (1000-10,000 hectares), Low potential (>10,000 hectares). Insufficient scope means that it is not possible to get to a 10% reduction with this particular strategy. | "Insufficient Scope" should be its own category on the far left. This value gets assigned if the category field says this, regardless of whether a numerical value is present.
V | Forest Protection: Sediment Category | forestProtectionSedCategory |  | qualityOpportunity |  |  | "Insufficient Scope" should be its own category on the far left. This value gets assigned if the category field says this, regardless of whether a numerical value is present.
W | Forest Protection: Sediment | forestProtectionSed | The area of forestland that would have to be protected in upstream watersheds to reduce the future sedimentation risk by 10%. Forest protection involves designating forest as protected from development or other human land-uses. Protected forests prevent sedimentation and phosphorus from getting into cities’ watersheds. Lower numbers are better, since you get the 10% reduction for less work. | qualityOpportunity | Yes | High potential (< 1000 hectares), Medium potential (1000-10,000 hectares), Low potential (>10,000 hectares). Insufficient scope means that it is not possible to get to a 10% reduction with this particular strategy. | "Insufficient Scope" should be its own category on the far left. This value gets assigned if the category field says this, regardless of whether a numerical value is present.
X | Reforestation: Phosphorous Category | reforPhospCategory |  | qualityOpportunity |  |  | "Insufficient Scope" should be its own category on the far left. This value gets assigned if the category field says this, regardless of whether a numerical value is present.
Y | Reforestation: Phosphorous | reforPhosp | The area of pastureland that would need to be reforested to reduce phosphorous loading by 10%. Reforestation of pastureland back to natural forest cover reduces nutrient transport by preventing the addition of fertilizer and manure that can lead to nutrients getting into runoff. Lower numbers are better, since you get the 10% reduction for less work. | qualityOpportunity | Yes | High potential (< 1000), Medium potential (1000-10000), Low potential (>10000). Insufficient scope means that it is not possible to get to a 10% reduction with this particular strategy. | "Insufficient Scope" should be its own category on the far left. This value gets assigned if the category field says this, regardless of whether a numerical value is present.
Z | Reforestation: Sediment Category | reforSedCategory |  | qualityOpportunity |  |  | "Insufficient Scope" should be its own category on the far left. This value gets assigned if the category field says this, regardless of whether a numerical value is present.
AA | Reforestation: Sediment | reforSed | The area of pastureland that would need to be reforested to reduce sediment loading by 10%. Reforestation of pastureland back to natural forest cover reduces sediment transport by stabilizing soil. Lower numbers are better, since you get the 10% reduction for less work. | qualityOpportunity | Yes | High potential (< 1000), Medium potential (1000-10000), Low potential (>10000). Insufficient scope means that it is not possible to get to a 10% reduction with this particular strategy. | "Insufficient Scope" should be its own category on the far left. This value gets assigned if the category field says this, regardless of whether a numerical value is present.
AB | Riparian Restoration: Phosphorous Category | ripPhospCategory |  | qualityOpportunity |  |  | "Insufficient Scope" should be its own category on the far left. This value gets assigned if the category field says this, regardless of whether a numerical value is present.
AC | Riparian Restoration: Phosphorous | ripPhosp | The area of riparian restoration, also called riparian buffers, that would be needed to reduce phosphorous loading by 10%. Riparian restoration involves the restoration of natural habitat to a small strip on either side of a river or stream. Buffers can play an important role in filtering runoff from agricultural fields, thereby preventing nutrients from reaching the riparian area itself. Lower numbers are better, since you get the 10% reduction for less work. | qualityOpportunity | Yes | High potential (< 1000), Medium potential (1000-10000), Low potential (>10000). Insufficient scope means that it is not possible to get to a 10% reduction with this particular strategy. | "Insufficient Scope" should be its own category on the far left. This value gets assigned if the category field says this, regardless of whether a numerical value is present.
AD | Riparian Restoration: Sediment Category | ripSedCategory |  | qualityOpportunity |  |  | "Insufficient Scope" should be its own category on the far left. This value gets assigned if the category field says this, regardless of whether a numerical value is present.
AE | Riparian Restoration: Sediment | ripSed | The area of riparian restoration, also called riparian buffers, that would be needed to reduce sediment loading by 10%. Riparian restoration involves the restoration of natural habitat to a small strip on either side of a river or stream. Buffers can play an important role in filtering runoff from agricultural fields, thereby preventing sediment from reaching the riparian area itself. Lower numbers are better, since you get the 10% reduction for less work. | qualityOpportunity | Yes | High potential (< 1000), Medium potential (1000-10000), Low potential (>10000). Insufficient scope means that it is not possible to get to a 10% reduction with this particular strategy. | "Insufficient Scope" should be its own category on the far left. This value gets assigned if the category field says this, regardless of whether a numerical value is present.
AF | -- FLOOD MITIGATION -- | [5 empty] | For the kludge…
AG | Riverine Flood Mitigation City Ranking Category | riverRankCategory |  | flood
AH | Riverine Flood Mitigation City Ranking | riverRank |  | flood
AI | Urban Population Exposed to Riverine Flooding | riverPopExposed | Number of people exposed to riverine flooding. | flood
AJ | Biophysical Opportunity to Mitigate Riverine Flooding | riverOpp | Index score of relative suitability of biophysical conditions for natural infrastructure to mitigate riverine flood risks. | flood
AK | Stormwater Flood Mitigation City Ranking | stormRank | City ranking score of relative suitability of biophysical conditions for natural infrastructure to mitigate urban stormwater flood risks | flood |  |  | There are a few cities with blank values here, because they did not get scores computed. They can be left off completely.